## Inventory List
DRONE
NAME: |  | 22.ANAFI FPV | 23.ANAFI THERMAL | 24.PARROT BEBOP 2 | 25.PARROT BEBOP 2 POWER | 26.PARROT BLUEGRASS
DRONE:- | Weight: | 315 g | 315 g |  | 525g | 1850 g
| Maximum transmission distance: | 4km with the Parrot Skycontroller 3 |  | 300 m | up to 2 km with the Parrot Skycontroller 2 | Up to 2 km with Parrot Skycontroller 2
| Maximum flight time: | 26min | 26min | 25 minutes flying time (with 2700 mAh battery) | 30 min (3350 mAh Battery) | 25 mins 6700 mAh Lipo Battery
| Maximum horizontal speed: | 55km/h | 34mph | 16 m/s
| Maximum vertical speed: | 4m/s | 4m/s | 6 m/s
| Maximum wind resistance: | 50km/h | 31mph
| Maximum working altitude: | 4,500m above sea level | 4,500m above sea level
| Operating temperature: | from -10°C to 40°C | from -10°C to 40°C
| Processor: |  |  | Dual core processor with quad-core GPU | Parrot P7 Dual Core Processor
| Storage: |  |  | 8 GB flash storage system | 8 GB internal flash memory
DIMENSIONS:- | Folded: | 218x69x64mm | 218x69x64mm
| Unfolded: | 241x315x64mm | 241x315x64mm |  |  | 355 mm x 407 mm x 140 mm
SENSORS:- | GNSS: | GPS + GLONASS | GPS + GLONASS | GPS: Yes | Satellite positioning system: GPS + GLONASS | GPS + GLONASS
| INERTIAL NAVIGATION SYSTEM : |  |  |  | 3-axis Gyroscope 3-axis Accelerometer 3-axis Magnetometer | Inertial Navigation System Altimeter Ultrasound Optical flow vertical camera
|  | Barometer and magnetometer Vertical camera and ultrasound sensor 2x6-axis IMU 2x3-axes accelerometer 2x3-axes gyroscope | Barometer and magnetometer Vertical camera and ultrasound sensor 2x6-axis IMU 2x3-axes accelerometer 2x3-axes gyroscope |  | Ultrasound Altimeter Visual positioning system (VPS)
IMAGING SYSTEM:- | Sensor: | CMOS 1/2.4", 21MP | CMOS 1/2.4", 21MP | CMOS 14 Mpx
| Video format: | MP4 (H264) | MP4 (H264)
| HDR: | 4K UHD, 2.7K et 1080p videos, JPEG photos | 4K UHD, 2.7K et 1080p videos, JPEG photos
| Photo formats: | JPEG, DNG(RAW) | JPEG, DNG(RAW) | JPEG, RAW, DNG | JPEG and Adobe DNG RAW
| Video resolution: |  |  | 1920 x 1080p (30fps)
| Photo resolution: |  |  | 4096 x 3072 pixels
| Photo modes: | single, burst, bracketing, timer and panorama | single, burst, bracketing, timer and panorama
| Shutter speed: | from 1 to 1/10000s | from 1 to 1/10000s
| ISO: | from 100 to 3200 | from 100 to 3200
| EV compensation: | [-3, +3] | [-3, +3]
| Optical: |  |  | Sunny 180° fish-eye lens: 1/2.3" aperture
| Video stabiliser: |  |  | 3-axis digital system
| Maximum video sampling rate: | 100Mbps | 100Mbps
| Video encoding: |  |  | H264
| Internal memory: |  |  | 8 GB Flash |  | 32GB
LD-ASPH LENS:- | Depth of focus: | 26mm (35mm equivalent) | 26mm (35mm equivalent)
| Depth of field: | 1.5m to infinity | 1.5m to infinity
|  | f/2.4 aperture | f/2.4 aperture
DIGITAL ZOOM :- | Lossless: | up to x2.8 (FHD), up to x1.9 (2.7K), up to x1.4 (4K UHD) | up to x2.8 (FHD), up to x1.9 (2.7K), up to x1.4 (4K UHD)
| Standard: | up to x3 (all resolutions) | up to x3 (all resolutions)
| Stabilisation: |  |  | Digital stabilisation (Parrot system) | digital image stabilisation
PHOTO RESOLUTION :- | Wide angle: | 21MP (5344x4016) / 4:3 / 84° HFOV | 21MP (5344x4016) / 4:3 / 84° HFOV | 14 mega-pixels with fish-eye lens | 14-megapixel CMOS wide angle camera | 14MP wide angle camera
| Rectilinear: | 16MP (4608x3456) / 4:3 / 75.5° HFOV | 16MP (4608x3456) / 4:3 / 75.5° HFOV
VIDEO RESOLUTION :- | HFOV video: | 69° | 69°
|  | 4K Cinema (4096x2160 24fps) 4K UHD (3840x2160 24/25/30fps) FHD (1920x1080 24/25/30/48/50/60fps) HD (1280x720 48/50/60fps | 4K Cinema (4096x2160 24fps) 4K UHD (3840x2160 24/25/30fps) FHD (1920x1080 24/25/30/48/50/60fps) HD (1280x720 48/50/60fps) | 3-axis Full HD 1080p | Full HD 1080p video capture | 1080p Full HD Video streaming: 360p / 720p
THERMAL-IMAGING CAMERA : | Sensor: |  | FLIR Lepton 3.5 microbolometer (radiometric)
| Sensor resolution: |  | 160x120
| HFOV: |  | 57°
| Pixel pitch: |  | 12µm
| Spectral band: |  | 8-14µm
| Thermal sensitivity: |  | <50mK (0.050°C)
| Photo format |  | JPEG
| Photo resolution: |  | 3264x2448 (4/3)
| Photo modes: |  | Single / Time-lapse / GPS Lapse
| Video format: |  | MP4 (H264)
| Video recording resolution: |  | 1440x1080, 9fps
| Precision: |  | ±5% max.(High-gain) or ±10% max.(Low-gain)
| Scene Dynamic Range: |  | (-10°) to +140°C (High-gain) or -10° to +400°C (Low-gain)
| Video: |  | MP4
ACCESSORIES
SKYCONTROLLER : | Folded size: | 94x152x72mm | 94x152x72mm | 200 x 180 x 110 mm | 200x180x110mm
| Unfolded size: | 153x152x116mm | 153x152x116mm
| Weight: | 283g | 283g | 500 g | 500g
| Transmission system: | Wi-Fi 802.11a/b/g/n | Wi-Fi 802.11a/b/g/n | Wi-Fi 802.11a/b/g/n/ac | Wi-Fi 802,11 a/b/n/ac
| Operating frequency: | 2.4 - 5.8 GHz | 2.4 - 5.8 GHz | 2.4 and 5 GHz dual dipole aerials | Wi-Fi MIMO with 2.4 GHz antennas | 2,4 and 5GHz
| Max. transmission distance. : | 4km | 4km | Signal range 300 m | Signal range up to 2 km with the Parrot Skycontroller 2, without obstacles or interference
| Resolution of the video return: | HD 720p | HD 720p
| Battery capacity: | 2500 mAh 3.6V | 2500 mAh 3.6V | Li-Po battery 2700 mAh
| Battery life: | 2h30 (Android) / 5h30 (iOS) | 2h30 (Android) / 5h30 (iOS) | 240 minutes
| Compatible mobile devices: | Screen size up to 6.5" | Screen size up to 10" | 4.7" to 5.7" | 4.7" and 5.5" | iPads only iPad Pro iPad Air 2 iPad 5 iPad Mini 4
| GENERAL FEATURES : |  |  | 2 joysticks 8 shortcut buttons WiFi MIMO antennas | 2 joysticks 8 commands WiFi MIMO Antennas
| USB ports: | USB-C (Charge), USB-A (Connection) | USB-C (Charge), USB-A (Connection) | USB plug | USB plug
COCKPITGLASSES 3 : | Unfolded size: | 96mm x 175mm x 120mm
| Folded size: | 94mm x 179mm x 41mm
| Weight: | 213g |  | 390 g | 209g
| GENERAL FEATURES : |  |  | Compatible with a range of smartphone brands thanks to the adjustable smartphone dock. Compatible with smartphones with screen sizes from 4.7" to 5.7" and thickness between 6 mm and 9.5 mm. | HD video feedback on your smartphone or tablet Compatible with multiple smartphone brands with screens between 4.7" and 5.5" and width between 6mm and 9.5mm
BACKPACK : | Dimensions: | 375 x 235 x 125mm
| Carrying capacity: | 11L
| Weight: | 527g
PARROT SEQUOIA GENERAL CHARATERISTICS : Dimensions: 59x41x28mm Weight: 72 g Photo mode: Up to 1 fps Internal storage: 64 GB built-in storage inertial measurement unit & magnetometer Power: 5 W (~12 W peak)
4 GLOBAL SHUTTER SINGLE-BAND CAMERAS : Resolution: 1.2 Mpx, 1280x960 pixels HFOV: 61.9° VFOV: 48.5° DFOV: 73.7°
4 SEPARATE BANDS : Green: 550nm +/- 40nm Red: 660nm +/- 40nm Red Edge: 735nm +/- 10nm Near Infrared: 790nm +/- 40nm
RGB CAMERA : Resolution: 16 MP, 4608x3456 pixels HFOV: 63.9° VFOV: 50.1° DFOV: 73.5°
SUNSHINE SENSOR : Dimensions: 47x39.6x18.5mm Weight: 35 g 4 spectral sensors (same filters as body) GPS Inertial measurement unit & magnetometer SD Card slot Power: 1 W